## US EPA
Org | Key Pollutant | Pollutant Concentration
US EPA | Arsenic (mg/L) | 0.01
US EPA | Cadmium (mg/L) | 0.005
US EPA | Chromium (mg/L) | 0.05
US EPA | Lead (mg/L) | 0.015
US EPA | pH | 6.5
US EPA | Total Dissolved Solids (mg/L) | 500
US EPA | Conductivity (µS/cm) | 1000
US EPA | Hardness (mg/L) | 500
US EPA | Calcium Hardness (mg/L) | 500
US EPA | Magnesium Hardness (mg/L) | 500

## Ghana
Org | Key Pollutant | Pollutant Concentration
Ghana Standards | Arsenic (mg/L) | 0.01
Ghana Standards | Cadmium (mg/L) | 0.003
Ghana Standards | Chromium (mg/L) | 0.05
Ghana Standards | Lead (mg/L) | 0.01
Ghana Standards | pH | 6.5
Ghana Standards | Total Dissolved Solids (mg/L) | 1000
Ghana Standards | Conductivity (µS/cm) | 1000
Ghana Standards | Hardness (mg/L) | 500
Ghana Standards | Calcium Hardness (mg/L) | 500
Ghana Standards | Magnesium Hardness (mg/L) | 500

## WHO
Org | Key Pollutant | Pollutant Concentration
WHO | Arsenic (mg/L) | 0.05
WHO | Cadmium (mg/L) | 0.005
WHO | Chromium (mg/L) | 0.05
WHO | Lead (mg/L) | 0.05
WHO | pH | 6.5
WHO | Total Dissolved Solids (mg/L) | 1000
WHO | Conductivity (µS/cm) | 1000
WHO | Hardness (mg/L) | 500
WHO | Calcium Hardness (mg/L) | 500
WHO | Magnesium Hardness (mg/L) | 500

## Targets
Org | Key Pollutant | Pollutant Concentration
WHO | Arsenic (mg/L) | 0.05
WHO | Cadmium (mg/L) | 0.005
WHO | Chromium (mg/L) | 0.05
WHO | Lead (mg/L) | 0.05
WHO | pH | 6.5
WHO | Total Dissolved Solids (mg/L) | 1000
WHO | Conductivity (µS/cm) | 1000
WHO | Hardness (mg/L) | 500
WHO | Calcium Hardness (mg/L) | 500
WHO | Magnesium Hardness (mg/L) | 500
US EPA | Arsenic (mg/L) | 0.01
US EPA | Cadmium (mg/L) | 0.005
US EPA | Chromium (mg/L) | 0.05
US EPA | Lead (mg/L) | 0.015
US EPA | pH | 6.5
US EPA | Total Dissolved Solids (mg/L) | 500
US EPA | Conductivity (µS/cm) | 1000
US EPA | Hardness (mg/L) | 500
US EPA | Calcium Hardness (mg/L) | 500
US EPA | Magnesium Hardness (mg/L) | 500
Ghana Standards | Arsenic (mg/L) | 0.01
Ghana Standards | Cadmium (mg/L) | 0.003
Ghana Standards | Chromium (mg/L) | 0.05
Ghana Standards | Lead (mg/L) | 0.01
Ghana Standards | pH | 6.5
Ghana Standards | Total Dissolved Solids (mg/L) | 1000
Ghana Standards | Conductivity (µS/cm) | 1000
Ghana Standards | Hardness (mg/L) | 500
Ghana Standards | Calcium Hardness (mg/L) | 500
Ghana Standards | Magnesium Hardness (mg/L) | 500

## README
This dataset provides a detailed analysis of water quality from various rivers in Ghana, including River Oda, River Pra, River Ankobra, River Ashrey/Ashire, River Anuru, and a Galamsey pit. The study focuses on the presence of pollutants and their potential impacts on human health and the environment.
Locations
The dataset includes water quality data from the following locations:
1. River Oda: A significant water body in Ghana included in the study.
2. River Pra: Sampling was conducted at the Twifo Praso Bridge, a key monitoring point due to its proximity to human activities.
3. River Ankobra: Known for its connection to mining areas, making it a vital site for pollution assessment.
4. River Ashrey/Ashire: Located in Wassa Akropong, an area impacted by small-scale mining and agricultural activities.
5. River Anuru: Flowing through multiple towns including Akyease, Ofoase, Konongo, and Bomfa in Asante Akyem Juaben, representing diverse environmental influences from agricultural and urban runoff.
6. Galamsey Pit: Represents a small-scale mining site, highlighting the environmental impact of illegal mining on nearby water bodies.
Key Pollutants
The analysis focuses on the following parameters, measured in milligrams per liter (mg/L):
Arsenic (As): Toxic heavy metal harmful even in trace amounts.
Mercury (Hg): Hazardous metal with significant neurological and toxic effects.
Cadmium (Cd): Pollutant linked to industrial and agricultural activities.
Lead (Pb): Toxic metal posing severe health risks, especially for children.
Nitrate-Nitrogen (NO₃-N): Indicator of agricultural runoff or sewage contamination.
Chromium (Cr): Potentially toxic element depending on its chemical form.
Additionally:
pH: Indicates water acidity or alkalinity (scale 0–14). The ideal pH range for water quality is 6.5–8.5, ensuring water is neither too acidic nor too alkaline for consumption and use.
Total Dissolved Solids (TDS): Reflects dissolved substances in water.
Conductivity: Measures ionic content through electrical conductance (µS/cm).
Hardness: Includes total, calcium (Ca), and magnesium (Mg) hardness.
Standards and Guidelines
The dataset compares pollutant levels against benchmarks from:
World Health Organization (WHO):
Arsenic: 0.01 mg/L
Mercury: 0.001 mg/L
Cadmium: 0.003 mg/L
Lead: 0.01 mg/L
Nitrate-Nitrogen: 10 mg/L
pH: 6.5–8.5
TDS: 1000 mg/L
United States Environmental Protection Agency (US EPA): Regulatory limits for pollutants.
Ghana Standards Authority: Local guidelines aligning with WHO for pH and TDS.
Context and Insights
The dataset underscores the environmental and health risks posed by water pollutants. By comparing pollutant concentrations to global and local standards, it identifies critical areas for intervention and emphasizes the need for sustainable solutions to protect water resources and public health.
Org | As (mg/L) | Cd (mg/L) | Cr (mg/L) | Pb (mg/L) | pH | TDS (mg/L) | Conductivity (µS/cm) | Hardness (mg/L) | Ca Hardness (mg/L) | Mg Hardness (mg/L)
WHO | 0.05 | 0.005 | 0.05 | 0.05 | 6.5 - 8.5 | 1000 | 1000 | 500 | 500 | 500
US EPA | 0.01 | 0.005 | 0.05 | 0.015 | 6.5 - 8.5 | 500 | 1000 | 500 | 500 | 500
Ghana Standards | 0.01 | 0.003 | 0.05 | 0.01 | 6.5 - 8.5 | 1000 | 1000 | 500 | 500 | 500

## galamsey
River | Key Pollutant | Pollutant Concentration | WHO.Pollutant Concentration | Ghana.Pollutant Concentration | US EPA.Pollutant Concentration
Galamsey Pit | Magnesium Hardness (mg/L) | 10.5 | 500 | 500 | 500
Galamsey Pit | Calcium Hardness (mg/L) | 7.5 | 500 | 500 | 500
Galamsey Pit | Cadmium (mg/L) | 0 | 0.005 | 0.003 | 0.005
Galamsey Pit | Chromium (mg/L) | 0.021 | 0.05 | 0.05 | 0.05
Galamsey Pit | Lead (mg/L) | 0.051 | 0.05 | 0.01 | 0.015
Galamsey Pit | Arsenic (mg/L) | 0.291 | 0.05 | 0.01 | 0.01
Galamsey Pit | Total Dissolved Solids (mg/L) | 0.29 | 1000 | 1000 | 500
Galamsey Pit | Conductivity (µS/cm) | 0.57 | 1000 | 1000 | 1000
Galamsey Pit | Hardness (mg/L) | 18 | 500 | 500 | 500
Galamsey Pit | pH | 3.21 | 6.5 | 6.5 | 6.5
River Ankobra | Calcium Hardness (mg/L) | 0.7 | 500 | 500 | 500
River Ankobra | Chromium (mg/L) | 0.293 | 0.05 | 0.05 | 0.05
River Ankobra | Lead (mg/L) | 0.119 | 0.05 | 0.01 | 0.015
River Ankobra | pH | 5.7 | 6.5 | 6.5 | 6.5
River Ankobra | Total Dissolved Solids (mg/L) | 0.06 | 1000 | 1000 | 500
River Ankobra | Conductivity (µS/cm) | 0.12 | 1000 | 1000 | 1000
River Ankobra | Hardness (mg/L) | 1.6 | 500 | 500 | 500
River Ankobra | Magnesium Hardness (mg/L) | 0.9 | 500 | 500 | 500
River Ankobra | Arsenic (mg/L) | 0.221 | 0.05 | 0.01 | 0.01
River Ankobra | Cadmium (mg/L) | 0 | 0.005 | 0.003 | 0.005
River Anuru | Cadmium (mg/L) | 0 | 0.005 | 0.003 | 0.005
River Anuru | Chromium (mg/L) | 0.15 | 0.05 | 0.05 | 0.05
River Anuru | Lead (mg/L) | 0.062 | 0.05 | 0.01 | 0.015
River Anuru | Total Dissolved Solids (mg/L) | 0.16 | 1000 | 1000 | 500
River Anuru | Conductivity (µS/cm) | 0.31 | 1000 | 1000 | 1000
River Anuru | Hardness (mg/L) | 3 | 500 | 500 | 500
River Anuru | Calcium Hardness (mg/L) | 1 | 500 | 500 | 500
River Anuru | Arsenic (mg/L) | 0.444 | 0.05 | 0.01 | 0.01
River Anuru | pH | 5.64 | 6.5 | 6.5 | 6.5
River Anuru | Magnesium Hardness (mg/L) | 2 | 500 | 500 | 500
River Ashrey | pH | 6.12 | 6.5 | 6.5 | 6.5
River Ashrey | Chromium (mg/L) | 0.096 | 0.05 | 0.05 | 0.05
River Ashrey | Lead (mg/L) | 0.079 | 0.05 | 0.01 | 0.015
River Ashrey | Total Dissolved Solids (mg/L) | 0.07 | 1000 | 1000 | 500
River Ashrey | Conductivity (µS/cm) | 0.13 | 1000 | 1000 | 1000
River Ashrey | Hardness (mg/L) | 2.2 | 500 | 500 | 500
River Ashrey | Calcium Hardness (mg/L) | 0.8 | 500 | 500 | 500
River Ashrey | Magnesium Hardness (mg/L) | 1.4 | 500 | 500 | 500
River Ashrey | Cadmium (mg/L) | 0 | 0.005 | 0.003 | 0.005
River Ashrey | Arsenic (mg/L) | 0.367 | 0.05 | 0.01 | 0.01
River Birim | Total Dissolved Solids (mg/L) | 0.05 | 1000 | 1000 | 500
River Birim | Arsenic (mg/L) | 0.372 | 0.05 | 0.01 | 0.01
River Birim | Cadmium (mg/L) | 0 | 0.005 | 0.003 | 0.005
River Birim | Chromium (mg/L) | 0.037 | 0.05 | 0.05 | 0.05
River Birim | Lead (mg/L) | 0.065 | 0.05 | 0.01 | 0.015
River Birim | pH | 5.96 | 6.5 | 6.5 | 6.5
River Birim | Magnesium Hardness (mg/L) | 1.4 | 500 | 500 | 500
River Birim | Conductivity (µS/cm) | 0.1 | 1000 | 1000 | 1000
River Birim | Hardness (mg/L) | 2.4 | 500 | 500 | 500
River Birim | Calcium Hardness (mg/L) | 1 | 500 | 500 | 500
River Butre | Magnesium Hardness (mg/L) | 2.2 | 500 | 500 | 500
River Butre | Chromium (mg/L) | 0.147 | 0.05 | 0.05 | 0.05
River Butre | Lead (mg/L) | 0.066 | 0.05 | 0.01 | 0.015
River Butre | pH | 5.67 | 6.5 | 6.5 | 6.5
River Butre | Total Dissolved Solids (mg/L) | 0.05 | 1000 | 1000 | 500
River Butre | Conductivity (µS/cm) | 0.1 | 1000 | 1000 | 1000
River Butre | Hardness (mg/L) | 4.2 | 500 | 500 | 500
River Butre | Calcium Hardness (mg/L) | 2 | 500 | 500 | 500
River Butre | Arsenic (mg/L) | 0.341 | 0.05 | 0.01 | 0.01
River Butre | Cadmium (mg/L) | 0 | 0.005 | 0.003 | 0.005
River Oda | Hardness (mg/L) | 3 | 500 | 500 | 500
River Oda | Conductivity (µS/cm) | 0.16 | 1000 | 1000 | 1000
River Oda | Total Dissolved Solids (mg/L) | 0.08 | 1000 | 1000 | 500
River Oda | pH | 5.93 | 6.5 | 6.5 | 6.5
River Oda | Lead (mg/L) | 0.073 | 0.05 | 0.01 | 0.015
River Oda | Chromium (mg/L) | 0.103 | 0.05 | 0.05 | 0.05
River Oda | Cadmium (mg/L) | 0 | 0.005 | 0.003 | 0.005
River Oda | Arsenic (mg/L) | 0.364 | 0.05 | 0.01 | 0.01
River Oda | Magnesium Hardness (mg/L) | 1.8 | 500 | 500 | 500
River Oda | Calcium Hardness (mg/L) | 1.2 | 500 | 500 | 500
River Offin | Calcium Hardness (mg/L) | 1.2 | 500 | 500 | 500
River Offin | Hardness (mg/L) | 3 | 500 | 500 | 500
River Offin | Cadmium (mg/L) | 0 | 0.005 | 0.003 | 0.005
River Offin | Chromium (mg/L) | 0.411 | 0.05 | 0.05 | 0.05
River Offin | Arsenic (mg/L) | 0.216 | 0.05 | 0.01 | 0.01
River Offin | Lead (mg/L) | 0.148 | 0.05 | 0.01 | 0.015
River Offin | pH | 6.46 | 6.5 | 6.5 | 6.5
River Offin | Total Dissolved Solids (mg/L) | 0.14 | 1000 | 1000 | 500
River Offin | Conductivity (µS/cm) | 0.29 | 1000 | 1000 | 1000
River Offin | Magnesium Hardness (mg/L) | 1.8 | 500 | 500 | 500
River Pra Daboase | Hardness (mg/L) | 2.2 | 500 | 500 | 500
River Pra Daboase | Lead (mg/L) | 0.057 | 0.05 | 0.01 | 0.015
River Pra Daboase | pH | 5.62 | 6.5 | 6.5 | 6.5
River Pra Daboase | Total Dissolved Solids (mg/L) | 0.05 | 1000 | 1000 | 500
River Pra Daboase | Conductivity (µS/cm) | 0.1 | 1000 | 1000 | 1000
River Pra Daboase | Chromium (mg/L) | 0.186 | 0.05 | 0.05 | 0.05
River Pra Daboase | Calcium Hardness (mg/L) | 1 | 500 | 500 | 500
River Pra Daboase | Arsenic (mg/L) | 0.288 | 0.05 | 0.01 | 0.01
River Pra Daboase | Cadmium (mg/L) | 0 | 0.005 | 0.003 | 0.005
River Pra Daboase | Magnesium Hardness (mg/L) | 1.2 | 500 | 500 | 500
River Pra Twifo | Arsenic (mg/L) | 0.305 | 0.05 | 0.01 | 0.01
River Pra Twifo | Cadmium (mg/L) | 0 | 0.005 | 0.003 | 0.005
River Pra Twifo | Chromium (mg/L) | 0.115 | 0.05 | 0.05 | 0.05
River Pra Twifo | Lead (mg/L) | 0.133 | 0.05 | 0.01 | 0.015
River Pra Twifo | Total Dissolved Solids (mg/L) | 0.06 | 1000 | 1000 | 500
River Pra Twifo | Conductivity (µS/cm) | 0.12 | 1000 | 1000 | 1000
River Pra Twifo | Hardness (mg/L) | 2.2 | 500 | 500 | 500
River Pra Twifo | pH | 5.65 | 6.5 | 6.5 | 6.5
River Pra Twifo | Calcium Hardness (mg/L) | 1 | 500 | 500 | 500
River Pra Twifo | Magnesium Hardness (mg/L) | 1.2 | 500 | 500 | 500
River Subri | Chromium (mg/L) | 1.607 | 0.05 | 0.05 | 0.05
River Subri | Magnesium Hardness (mg/L) | 3.2 | 500 | 500 | 500
River Subri | Calcium Hardness (mg/L) | 1.8 | 500 | 500 | 500
River Subri | Hardness (mg/L) | 5 | 500 | 500 | 500
River Subri | Conductivity (µS/cm) | 0.06 | 1000 | 1000 | 1000
River Subri | Total Dissolved Solids (mg/L) | 0.03 | 1000 | 1000 | 500
River Subri | pH | 5.25 | 6.5 | 6.5 | 6.5
River Subri | Arsenic (mg/L) | 0 | 0.05 | 0.01 | 0.01
River Subri | Cadmium (mg/L) | 0.013 | 0.005 | 0.003 | 0.005
River Subri | Lead (mg/L) | 0.208 | 0.05 | 0.01 | 0.015
River Tano | Magnesium Hardness (mg/L) | 0.8 | 500 | 500 | 500
River Tano | Arsenic (mg/L) | 0.346 | 0.05 | 0.01 | 0.01
River Tano | Cadmium (mg/L) | 0 | 0.005 | 0.003 | 0.005
River Tano | Chromium (mg/L) | 0.187 | 0.05 | 0.05 | 0.05
River Tano | pH | 5.69 | 6.5 | 6.5 | 6.5
River Tano | Total Dissolved Solids (mg/L) | 0.05 | 1000 | 1000 | 500
River Tano | Conductivity (µS/cm) | 0.09 | 1000 | 1000 | 1000
River Tano | Hardness (mg/L) | 1.4 | 500 | 500 | 500
River Tano | Calcium Hardness (mg/L) | 0.6 | 500 | 500 | 500
River Tano | Lead (mg/L) | 0.086 | 0.05 | 0.01 | 0.015

## Data Sheet
Sample | As (mg/L) | Cd (mg/L) | Cr (mg/L) | Pb (mg/L) | pH | TDS (mg/L) | Conductivity (µS/cm) | Hardness (mg/L) | Ca Hardness (mg/L) | Mg Hardness (mg/L)
River Oda | 0.364 | 0 | 0.103 | 0.073 | 5.93 | 0.08 | 0.16 | 3 | 1.2 | 1.8
River Birim | 0.372 | 0 | 0.037 | 0.065 | 5.96 | 0.05 | 0.1 | 2.4 | 1 | 1.4
River Pra Twifo | 0.305 | 0 | 0.115 | 0.133 | 5.65 | 0.06 | 0.12 | 2.2 | 1 | 1.2
River Ankobra | 0.221 | 0 | 0.293 | 0.119 | 5.7 | 0.06 | 0.12 | 1.6 | 0.7 | 0.9
River Subri | 0 | 0.013 | 1.607 | 0.208 | 5.25 | 0.03 | 0.06 | 5 | 1.8 | 3.2
River Anuru | 0.444 | 0 | 0.15 | 0.062 | 5.64 | 0.16 | 0.31 | 3 | 1 | 2
River Offin | 0.216 | 0 | 0.411 | 0.148 | 6.46 | 0.14 | 0.29 | 3 | 1.2 | 1.8
River Ashrey | 0.367 | 0 | 0.096 | 0.079 | 6.12 | 0.07 | 0.13 | 2.2 | 0.8 | 1.4
River Butre | 0.341 | 0 | 0.147 | 0.066 | 5.67 | 0.05 | 0.1 | 4.2 | 2 | 2.2
River Tano | 0.346 | 0 | 0.187 | 0.086 | 5.69 | 0.05 | 0.09 | 1.4 | 0.6 | 0.8
River Pra Daboase | 0.288 | 0 | 0.186 | 0.057 | 5.62 | 0.05 | 0.1 | 2.2 | 1 | 1.2
Galamsey Pit | 0.291 | 0 | 0.021 | 0.051 | 3.21 | 0.29 | 0.57 | 18 | 7.5 | 10.5

## Statistical Test
Using One Sample Wilcoxon Test
|  |  |  | Diff | ABS | Rank | Signed Rank
River Ankobra | Arsenic (mg/L) | 0.221 | 0.291 | -0.07 | 0.07 | 14 | -14 | HYPOTHESES |  |  |  | Significance Level
River Anuru | Arsenic (mg/L) | 0.444 | 0.291 | 0.153 | 0.153 | 26 | 26 | Ho: | μ | <= | 0.291 | Alpha: | 0.1
River Ashrey | Arsenic (mg/L) | 0.367 | 0.291 | 0.076 | 0.076 | 18 | 18 | Ha: | μ | > | 0.291
River Birim | Arsenic (mg/L) | 0.372 | 0.291 | 0.081 | 0.081 | 19 | 19
River Butre | Arsenic (mg/L) | 0.341 | 0.291 | 0.05 | 0.05 | 11 | 11
River Oda | Arsenic (mg/L) | 0.364 | 0.291 | 0.073 | 0.073 | 15 | 15
River Offin | Arsenic (mg/L) | 0.216 | 0.291 | -0.075 | 0.075 | 16 | -16
River Pra Daboase | Arsenic (mg/L) | 0.288 | 0.291 | -0.003 | 0.003 | 1 | -1
River Pra Twifo | Arsenic (mg/L) | 0.305 | 0.291 | 0.014 | 0.014 | 5 | 5
River Subri | Arsenic (mg/L) | 0 | 0.291 | -0.291 | 0.291 | 31 | -31
River Tano | Arsenic (mg/L) | 0.346 | 0.291 | 0.055 | 0.055 | 12 | 12
w+ | 106
w- | 62
a = 0.1
n=11 | W=14
Test Statistic | 62
Critical Value | 14
62 > 14 | Fail to reject Ho
|  |  |  | Diff | ABS | Rank | Signed Rank
River Ankobra | Chromium (mg/L) | 0.293 | 0.021 | 0.272 | 0.272 | 9 | 9 | HYPOTHESES
River Anuru | Chromium (mg/L) | 0.15 | 0.021 | 0.129 | 0.129 | 6 | 6 | Ho: | μ | <= | 0.021
River Ashrey | Chromium (mg/L) | 0.096 | 0.021 | 0.075 | 0.075 | 2 | 2 | Ha: | μ | > | 0.021
River Birim | Chromium (mg/L) | 0.037 | 0.021 | 0.016 | 0.016 | 1 | 1
River Butre | Chromium (mg/L) | 0.147 | 0.021 | 0.126 | 0.126 | 5 | 5
River Oda | Chromium (mg/L) | 0.103 | 0.021 | 0.082 | 0.082 | 3 | 3
River Offin | Chromium (mg/L) | 0.411 | 0.021 | 0.39 | 0.39 | 10 | 10
River Pra Daboase | Chromium (mg/L) | 0.186 | 0.021 | 0.165 | 0.165 | 7 | 7
River Pra Twifo | Chromium (mg/L) | 0.115 | 0.021 | 0.094 | 0.094 | 4 | 4
River Subri | Chromium (mg/L) | 1.607 | 0.021 | 1.586 | 1.586 | 11 | 11
River Tano | Chromium (mg/L) | 0.187 | 0.021 | 0.166 | 0.166 | 8 | 8
w+ | 66
w- | 0
a = 0.1
n=11 | W=14
Test Statistic | 0
Critical Value | 14
0 < 14 | Reject Ho
|  |  |  | Diff | ABS | Rank | Signed Rank | HYPOTHESES
River Ankobra | Lead (mg/L) | 0.119 | 0.051 | 0.068 | 0.068 | 8 | 8 | Ho: | μ | <= | 0.051
River Anuru | Lead (mg/L) | 0.062 | 0.051 | 0.011 | 0.011 | 2 | 2 | Ha: | μ | > | 0.051
River Ashrey | Lead (mg/L) | 0.079 | 0.051 | 0.028 | 0.028 | 6 | 6
River Birim | Lead (mg/L) | 0.065 | 0.051 | 0.014 | 0.014 | 3 | 3
River Butre | Lead (mg/L) | 0.066 | 0.051 | 0.015 | 0.015 | 4 | 4
River Oda | Lead (mg/L) | 0.073 | 0.051 | 0.022 | 0.022 | 5 | 5
River Offin | Lead (mg/L) | 0.148 | 0.051 | 0.097 | 0.097 | 10 | 10
River Pra Daboase | Lead (mg/L) | 0.057 | 0.051 | 0.006 | 0.006 | 1 | 1
River Pra Twifo | Lead (mg/L) | 0.133 | 0.051 | 0.082 | 0.082 | 9 | 9
River Subri | Lead (mg/L) | 0.208 | 0.051 | 0.157 | 0.157 | 11 | 11
River Tano | Lead (mg/L) | 0.086 | 0.051 | 0.035 | 0.035 | 7 | 7
w+ | 66
w- | 0
a = 0.05
n=11 | W=14
Test Statistic | 0
Critical Value | 14
0 < 14 | Reject Ho

## images
River | Description | image url | Latitude | Longitude | Country
River Oda | Oda is a stream in Ashanti Region, Ghana. Oda is situated nearby to the locality Adaboa, as well as near Awomaso. Surrounding it is the Oda River Forest Reserve, a protected area in Ashanti Region, Ghana. The Oda River Forest Reserve derives its name from the Oda River that drains through the Reserve. | https://www.adomonline.com/wp-content/uploads/2024/08/illegal-mining-pollution-of-rive-1068x601.jpg | 6.09159° | -1.97511° | Ghana
River Birim | The Birim River is one of the main tributaries of the Pra River in Ghana and the country's most important diamond-producing area, flowing through most of the width of the Eastern region. The river rises in the east of the Atewa Range, flows north through the gap between this range and the Kwahu Plateau, then runs roughly south-west until it joins the Pra. | https://radiogoldlive.com/wp-content/uploads/2022/10/Birim-River.jpg | 6.37429° | -0.49754° | Ghana
River Pra Twifo | It's the part of River Pra at Twifo Praso in the Twifo Atti Mokwa District of the Central Region. The bridge links Praso to major communities, including Assin Fosu and Dunkwa on-Offin. | https://live.staticflickr.com/7558/15767450330_05d4aedbec_b.jpg | 5.01345° | -1.62903° | Ghana
River Ankobra | The Ankobra River is situated in southwest Ghana. Starting north east of Wiawso, it flows about 190 kilometres (120 mi) south to the Gulf of Guinea, and enters the ocean about 60 km to the west of the city of Takoradi. The Ankobra River is fed by the Nini River. | https://editorial01.shutterstock.com/preview-440/13507023a/0e76577f/Shutterstock_13507023a.jpg | 5.36486° | -2.13468° | Ghana
River Subri | River Subri serves as a tributary to the Pra River. | https://3news.com/wp-content/uploads/2024/09/WhatsApp-Image-2024-09-22-at-22.48.38-1.jpeg | 5.31244° | -1.67403° | Ghana
River Anuru | It flows through multiple towns including Akyease, Ofoase, Konongo, and Bomfa in Asante Akyem Juaben, representing diverse environmental influences from agricultural and urban runoff. | https://www.adomonline.com/wp-content/uploads/2023/02/Ofoase.png |  |  | Ghana
River Offin | The Ofin River is an easterly-flowing waterway in Ghana. It flows through the Tano Ofin Reserve in Ghana's Atwima Mponua District. The Ofin and the Pra rivers form the boundary between Ghana's Ashanti region and Central region. Dunkwa-on-Offin is a major town on the river. | https://ghextractives.com/wp-content/uploads/2022/08/Offin-1.jpg | 6.59523° | -1.59308° | Ghana
River Ashrey | River Ashire is a stream in Ashanti Region, Ghana. Ashire is situated nearby to the village Kokofu, as well as near the locality Akyeremade. |  | 6.50403° | -1.52485° | Ghana
River Butre | Located in Butre, a village in the Ahanta West district, district in the Western Region of Ghana. | https://media-cdn.tripadvisor.com/media/photo-m/1280/1a/97/14/be/i-take-a-boat-upstream.jpg |  |  | Ghana
River Tano | Tano flows for 400 kilometres from a town called Traa, a suburb of Techiman, the capital town of Bono East Region of the Republic of Ghana to Ehy Lagoon, Tendo Lagoon and finally Aby Lagoon in Ivory Coast where it enters the Atlantic Ocean. The river forms the last few kilometres of the international land boundary between Ghana and Ivory Coast. | https://alchetron.com/cdn/tano-river-b8d3af68-09e7-4bd4-9615-070db65b34e-resize-750.jpeg | 5.73414° | -2.59279° | Ghana
River Pra Daboase | River Pra Daboase runs through Twifo Hemang Lower Denkyira District through Daboase to Shama. | https://citinewsroom.com/wp-content/uploads/2020/02/Pra-River.jpg | 5.77901° | -1.57848° | Ghana